## Pick and place
Altium Designer Pick and Place Locations
C:\git\ECSE_LeaversDinner_2025\LeaversDinner_invite\Project Outputs for LeaversDinner_invite\Pick Place for LeaversDinner_invite_PCB.csv
#ERROR!
File Design Information:
Date: 08/10/25
Time: 15:37
Revision: 89ae1078f86845ff7e4fc5a468615d3792e73cfc
Variant: No variations
Units used: mm
Designator | Footprint | Center-X(mm) | Center-Y(mm) | Ref-X(mm) | Ref-Y(mm) | Pad-X(mm) | Pad-Y(mm) | Layer | Rotation | Comment | Description
SW2 | SW-SMD_4P-L3.5-W3.0-P1.50-LS4.7 | 50 | 40.1955 | 50 | 40.1955 | 50.8001 | 42.1206 | TopLayer | 270 | TS-1185-W-4P-H1.8-160
SW1 | SW-SMD_4P-L3.5-W3.0-P1.50-LS4.7 | 40 | 40.1955 | 40 | 40.1955 | 40.8001 | 42.1206 | TopLayer | 270 | TS-1185-W-4P-H1.8-160
Q4 | FP-318-IPC_A | 54.0636 | 19.8255 | 54.0636 | 19.8255 | 55.0238 | 18.8755 | TopLayer | 180 | BSS138LT1G
Q5 | FP-318-IPC_A | 54.0583 | 34.1765 | 54.0583 | 34.1765 | 55.0184 | 33.2265 | TopLayer | 180 | BSS138LT1G
Q3 | FP-318-IPC_A | 54.0636 | 30.6089 | 54.0636 | 30.6089 | 55.0238 | 29.6589 | TopLayer | 180 | BSS138LT1G
Q2 | FP-318-IPC_A | 54.0636 | 27.0007 | 54.0636 | 27.0007 | 55.0238 | 26.0507 | TopLayer | 180 | BSS138LT1G
Q1 | FP-318-IPC_A | 54.0636 | 23.3925 | 54.0636 | 23.3925 | 55.0238 | 22.4425 | TopLayer | 180 | BSS138LT1G
BOOTSEL | SW-SMD_YZA-021 | 83.633 | 34.586 | 83.633 | 34.586 | 82.658 | 36.2859 | TopLayer | 270 | YZA-021
R2 | FP-MCR01-IPC_B | 74.7954 | 35.1787 | 74.7954 | 35.1787 | 74.7954 | 34.7257 | TopLayer | 90 | 27R4 | Thick Film Chip Resistor, 0402, 10MO, 5%, 200ppm/°C, 0.063W, 50V
C15 | C0805 | 72.2497 | 32.0675 | 72.2497 | 32.0675 | 73.1997 | 32.0675 | TopLayer | 180 | CCAP0805 | Capacitor 0805
C14 | C0805 | 73.1997 | 26.262 | 73.1997 | 26.262 | 74.1497 | 26.262 | TopLayer | 180 | CCAP0805 | Capacitor 0805
U3 | SOT-23 | 72.2497 | 29.1059 | 72.2497 | 29.1059 | 73.1997 | 30.1659 | TopLayer | 180 | 662K LDO | Linear Voltage Regulator IC Positive Fixed 1 Output 300mA SOT-23
C13 | SMD-0402C | 58.094 | 38.888 | 58.094 | 38.888 | 58.6782 | 38.888 | TopLayer | 270 | 1µF | CAP CER 1UF 10V X7S 0402
C12 | SMD-0402C | 59.618 | 43.714 | 59.618 | 43.714 | 60.2022 | 43.714 | TopLayer | 270 | 1µF | CAP CER 1UF 10V X7S 0402
C11 | SMD-0402C | 60.8328 | 36.8261 | 60.8328 | 36.8261 | 60.2486 | 36.8261 | TopLayer | 90 | 1µF | CAP CER 1UF 10V X7S 0402
C10 | SMD-0402C | 73.914 | 39.116 | 73.914 | 39.116 | 74.4982 | 39.116 | TopLayer | 270 | 1µF | CAP CER 1UF 10V X7S 0402
C9 | SMD-0402C | 73.4822 | 35.1788 | 73.4822 | 35.1788 | 73.4822 | 34.5946 | TopLayer | 180 | 1µF | CAP CER 1UF 10V X7S 0402
C8 | SMD-0402C | 71.374 | 42.926 | 71.374 | 42.926 | 71.9582 | 42.926 | TopLayer | 270 | 1µF | CAP CER 1UF 10V X7S 0402
C7 | SMD-0402C | 72.5422 | 35.1884 | 72.5422 | 35.1884 | 72.5422 | 34.6042 | TopLayer | 180 | 1µF | CAP CER 1UF 10V X7S 0402
C6 | SMD-0402C | 71.3689 | 33.681 | 71.3689 | 33.681 | 71.9531 | 33.681 | TopLayer | 270 | 1µF | CAP CER 1UF 10V X7S 0402
C5 | SMD-0402C | 63.373 | 35.814 | 63.373 | 35.814 | 63.373 | 35.2298 | TopLayer | 180 | 1µF | CAP CER 1UF 10V X7S 0402
C4 | SMD-0402C | 73.6524 | 38.0691 | 73.6524 | 38.0691 | 74.2366 | 38.0691 | TopLayer | 270 | 1µF | CAP CER 1UF 10V X7S 0402
C3 | SMD-0402C | 60.833 | 37.719 | 60.833 | 37.719 | 60.2488 | 37.719 | TopLayer | 90 | 1µF | CAP CER 1UF 10V X7S 0402
C2 | SMD-0402C | 67.056 | 43.561 | 67.056 | 43.561 | 67.056 | 44.1452 | TopLayer | 0 | 1µF | CAP CER 1UF 10V X7S 0402
C1 | SMD-0402C | 66.929 | 32.639 | 66.929 | 32.639 | 66.929 | 32.0548 | TopLayer | 180 | 1µF | CAP CER 1UF 10V X7S 0402
R11 | FP-MCR01-IPC_B | 76.827 | 29.443 | 76.827 | 29.443 | 76.827 | 29.896 | TopLayer | 270 | 5K1 | Thick Film Chip Resistor, 0402, 10MO, 5%, 200ppm/°C, 0.063W, 50V
R5 | FP-MCR01-IPC_B | 76.577 | 25.672 | 76.577 | 25.672 | 76.577 | 26.125 | TopLayer | 270 | 5K1 | Thick Film Chip Resistor, 0402, 10MO, 5%, 200ppm/°C, 0.063W, 50V
J1 | KINGHELM_KH-TYPE-C-16P | 80.6955 | 26.922 | 83.058 | 26.922 | 78.333 | 29.322 | TopLayer | 90 | KH-TYPE-C-16P
GND | HDR2X2 | 29.21 | 50.8 | 30.48 | 49.53 | 30.48 | 49.53 | TopLayer | 90 | Header 2X2 | Header, 2-Pin, Dual row
3V3 | HDR2X2 | 80.01 | 50.8 | 81.28 | 49.53 | 81.28 | 49.53 | TopLayer | 90 | Header 2X2 | Header, 2-Pin, Dual row
GPIO | HDR2X16 | 54.61 | 50.8 | 73.66 | 52.07 | 73.66 | 52.07 | TopLayer | 180 | Header 16X2 | Header, 16-Pin, Dual row
Y1 | OSC_X322516MLB4SI | 59.745 | 41.301 | 59.745 | 41.301 | 60.845 | 42.151 | TopLayer | 270 | X322516MLB4SI | External dimensions: 3.2 x 2.5 x 0.8 mm.Frequency range: 11.0592MHz ~54MHz
R12 | FP-MCR01-IPC_B | 60.888 | 38.862 | 60.888 | 38.862 | 61.341 | 38.862 | TopLayer | 180 | 1K | Thick Film Chip Resistor, 0402, 10MO, 5%, 200ppm/°C, 0.063W, 50V
U2 | SOIC127P790X216-8N | 79.629 | 40.259 | 79.629 | 40.259 | 83.229 | 38.354 | TopLayer | 180 | W25Q32JVSSIQ | FLASH - NOR Memory IC 32Mb (4M x 8) SPI - Quad I/O 133 MHz 8-SOIC
ADC | HDR1X4 | 68.611 | 23.826 | 64.801 | 23.826 | 64.801 | 23.826 | TopLayer | 0 | Header 4 | Header, 4-Pin
R10 | J0-0402 | 49.3189 | 18.8962 | 49.3189 | 18.8962 | 48.6689 | 18.8962 | TopLayer | 0 | 10K | Multilayer Chip NTC Thermistor, 22 Ohm to 150k Ohm Range, 1% to 10% Tolerance, 0402 Type
R9 | J0-0402 | 45.8899 | 18.8962 | 45.8899 | 18.8962 | 45.2399 | 18.8962 | TopLayer | 0 | 10K | Multilayer Chip NTC Thermistor, 22 Ohm to 150k Ohm Range, 1% to 10% Tolerance, 0402 Type
R8 | J0-0402 | 42.4849 | 18.9131 | 42.4849 | 18.9131 | 41.8349 | 18.9131 | TopLayer | 0 | 10K | Multilayer Chip NTC Thermistor, 22 Ohm to 150k Ohm Range, 1% to 10% Tolerance, 0402 Type
R7 | J0-0402 | 39.0559 | 18.9131 | 39.0559 | 18.9131 | 38.4059 | 18.9131 | TopLayer | 0 | 10K | Multilayer Chip NTC Thermistor, 22 Ohm to 150k Ohm Range, 1% to 10% Tolerance, 0402 Type
R6 | J0-0402 | 35.6269 | 18.9131 | 35.6269 | 18.9131 | 34.9769 | 18.9131 | TopLayer | 0 | 10K | Multilayer Chip NTC Thermistor, 22 Ohm to 150k Ohm Range, 1% to 10% Tolerance, 0402 Type
D25 | FP-6_541-5091_01-4-MFG | 49.3704 | 33.2171 | 49.3704 | 33.2171 | 50.1204 | 33.2171 | TopLayer | 180 | VLMW1300-GS08 | LED COOL WHITE 0603 SMD
D24 | FP-6_541-5091_01-4-MFG | 46.0366 | 33.2171 | 46.0366 | 33.2171 | 46.7866 | 33.2171 | TopLayer | 180 | VLMW1300-GS08 | LED COOL WHITE 0603 SMD
D23 | FP-6_541-5091_01-4-MFG | 42.5999 | 33.234 | 42.5999 | 33.234 | 43.3499 | 33.234 | TopLayer | 180 | VLMW1300-GS08 | LED COOL WHITE 0603 SMD
D22 | FP-6_541-5091_01-4-MFG | 39.1391 | 33.234 | 39.1391 | 33.234 | 39.8891 | 33.234 | TopLayer | 180 | VLMW1300-GS08 | LED COOL WHITE 0603 SMD
D21 | FP-6_541-5091_01-4-MFG | 35.6784 | 33.234 | 35.6784 | 33.234 | 36.4284 | 33.234 | TopLayer | 180 | VLMW1300-GS08 | LED COOL WHITE 0603 SMD
D20 | FP-6_541-5091_01-4-MFG | 49.3704 | 20.7843 | 49.3704 | 20.7843 | 50.1204 | 20.7843 | TopLayer | 180 | VLMW1300-GS08 | LED COOL WHITE 0603 SMD
D19 | FP-6_541-5091_01-4-MFG | 46.0366 | 20.7843 | 46.0366 | 20.7843 | 46.7866 | 20.7843 | TopLayer | 180 | VLMW1300-GS08 | LED COOL WHITE 0603 SMD
D18 | FP-6_541-5091_01-4-MFG | 42.5999 | 20.8012 | 42.5999 | 20.8012 | 43.3499 | 20.8012 | TopLayer | 180 | VLMW1300-GS08 | LED COOL WHITE 0603 SMD
D17 | FP-6_541-5091_01-4-MFG | 39.1391 | 20.8012 | 39.1391 | 20.8012 | 39.8891 | 20.8012 | TopLayer | 180 | VLMW1300-GS08 | LED COOL WHITE 0603 SMD
D16 | FP-6_541-5091_01-4-MFG | 35.6784 | 20.8012 | 35.6784 | 20.8012 | 36.4284 | 20.8012 | TopLayer | 180 | VLMW1300-GS08 | LED COOL WHITE 0603 SMD
D15 | FP-6_541-5091_01-4-MFG | 49.3704 | 30.1089 | 49.3704 | 30.1089 | 50.1204 | 30.1089 | TopLayer | 180 | VLMW1300-GS08 | LED COOL WHITE 0603 SMD
D14 | FP-6_541-5091_01-4-MFG | 46.0366 | 30.1089 | 46.0366 | 30.1089 | 46.7866 | 30.1089 | TopLayer | 180 | VLMW1300-GS08 | LED COOL WHITE 0603 SMD
D13 | FP-6_541-5091_01-4-MFG | 42.5999 | 30.1258 | 42.5999 | 30.1258 | 43.3499 | 30.1258 | TopLayer | 180 | VLMW1300-GS08 | LED COOL WHITE 0603 SMD
D12 | FP-6_541-5091_01-4-MFG | 39.1391 | 30.1258 | 39.1391 | 30.1258 | 39.8891 | 30.1258 | TopLayer | 180 | VLMW1300-GS08 | LED COOL WHITE 0603 SMD
D11 | FP-6_541-5091_01-4-MFG | 35.6784 | 30.1258 | 35.6784 | 30.1258 | 36.4284 | 30.1258 | TopLayer | 180 | VLMW1300-GS08 | LED COOL WHITE 0603 SMD
D10 | FP-6_541-5091_01-4-MFG | 49.3704 | 27.0007 | 49.3704 | 27.0007 | 50.1204 | 27.0007 | TopLayer | 180 | VLMW1300-GS08 | LED COOL WHITE 0603 SMD
D9 | FP-6_541-5091_01-4-MFG | 46.0366 | 27.0007 | 46.0366 | 27.0007 | 46.7866 | 27.0007 | TopLayer | 180 | VLMW1300-GS08 | LED COOL WHITE 0603 SMD
D8 | FP-6_541-5091_01-4-MFG | 42.5999 | 27.0176 | 42.5999 | 27.0176 | 43.3499 | 27.0176 | TopLayer | 180 | VLMW1300-GS08 | LED COOL WHITE 0603 SMD
D7 | FP-6_541-5091_01-4-MFG | 39.1391 | 27.0176 | 39.1391 | 27.0176 | 39.8891 | 27.0176 | TopLayer | 180 | VLMW1300-GS08 | LED COOL WHITE 0603 SMD
D6 | FP-6_541-5091_01-4-MFG | 35.6784 | 27.0176 | 35.6784 | 27.0176 | 36.4284 | 27.0176 | TopLayer | 180 | VLMW1300-GS08 | LED COOL WHITE 0603 SMD
D5 | FP-6_541-5091_01-4-MFG | 49.3704 | 23.8925 | 49.3704 | 23.8925 | 50.1204 | 23.8925 | TopLayer | 180 | VLMW1300-GS08 | LED COOL WHITE 0603 SMD
D4 | FP-6_541-5091_01-4-MFG | 46.0366 | 23.8925 | 46.0366 | 23.8925 | 46.7866 | 23.8925 | TopLayer | 180 | VLMW1300-GS08 | LED COOL WHITE 0603 SMD
D3 | FP-6_541-5091_01-4-MFG | 42.5999 | 23.9094 | 42.5999 | 23.9094 | 43.3499 | 23.9094 | TopLayer | 180 | VLMW1300-GS08 | LED COOL WHITE 0603 SMD
D2 | FP-6_541-5091_01-4-MFG | 39.1391 | 23.9094 | 39.1391 | 23.9094 | 39.8891 | 23.9094 | TopLayer | 180 | VLMW1300-GS08 | LED COOL WHITE 0603 SMD
D1 | FP-6_541-5091_01-4-MFG | 35.6784 | 23.9094 | 35.6784 | 23.9094 | 36.4284 | 23.9094 | TopLayer | 180 | VLMW1300-GS08 | LED COOL WHITE 0603 SMD
U1 | QFN40P700X700X90-57N | 68.081 | 38.382 | 68.081 | 38.382 | 70.681 | 41.817 | TopLayer | 270 | RP2040 | RP2040 chip for Raspberry Pi Pico - ARM® Cortex®-M0+ MCU 32-Bit
DEBUG | HDR1X3 | 59.69 | 32.385 | 59.69 | 34.925 | 59.69 | 34.925 | TopLayer | 270 | Header 3 | Header, 3-Pin
R4 | FP-MCR01-IPC_B | 80.518 | 36.83 | 80.518 | 36.83 | 80.065 | 36.83 | TopLayer | 0 | 1K | Thick Film Chip Resistor, 0402, 10MO, 5%, 200ppm/°C, 0.063W, 50V
R3 | FP-MCR01-IPC_B | 78.414 | 36.83 | 78.414 | 36.83 | 77.961 | 36.83 | TopLayer | 0 | DNP | Thick Film Chip Resistor, 0402, 10MO, 5%, 200ppm/°C, 0.063W, 50V
R1 | FP-MCR01-IPC_B | 76.1408 | 35.1882 | 76.1408 | 35.1882 | 76.1408 | 34.7352 | TopLayer | 90 | 27R4 | Thick Film Chip Resistor, 0402, 10MO, 5%, 200ppm/°C, 0.063W, 50V